## info
MID | Description
mid | description
codeine_kidney | kidney model for codeine.

## compartment
sid | Value | Name | SBO Term | Unit | Port
sid | value | name | sboTerm | unit | port
Vki | 1 | kidney | SBO:0000290 | l | 1 | # FIXME: units liter
Vurine | 1 | urine | SBO:0000290 | l | 1
Vext | 1 | extern | SBO:0000290 | l | 1

## specie
SID | Name | Compartment | SBO Term | Initial Concentration | Substance Unit | Has Substance Units | Port
sid | name | compartment | sboTerm | initialConcentration | substanceUnit | hasOnlySubstanceUnits | port
# extern
cod_ext | codeine (extern) | Vext | SBO:0000245 | 0 | mmole | 1 | 1
ncod_ext | norcodeine (extern) | Vext | SBO:0000245 | 0 | mmole | 1 | 1
c6g_ext | codeine-6-glucuronide (extern) | Vext | SBO:0000245 | 0 | mmole | 1 | 1
mor_ext | morphine (extern) | Vext | SBO:0000245 | 0 | mmole | 1 | 1
nmor_ext | normorphine (extern) | Vext | SBO:0000245 | 0 | mmole | 1 | 1
m3g_ext | morphine-3-glucuronide (extern) | Vext | SBO:0000245 | 0 | mmole | 1 | 1
m6g_ext | morphine-6-glucuronide (extern) | Vext | SBO:0000245 | 0 | mmole | 1 | 1
# intern
cod | codeine | Vki | SBO:0000245 | 0 | mmole | 1 | 0
mor | morphine | Vki | SBO:0000245 | 0 | mmole | 1 | 0
ncod | norcodeine | Vki | SBO:0000245 | 0 | mmole | 1 | 0
c6g | codeine-6-glucuronide | Vki | SBO:0000245 | 0 | mmole | 1 | 0
nmor | normorphine | Vki | SBO:0000245 | 0 | mmole | 1 | 0
m3g | morphine-3-glucuronide | Vki | SBO:0000245 | 0 | mmole | 1 | 0
m6g | morphine-6-glucuronide | Vki | SBO:0000245 | 0 | mmole | 1 | 0
# intern
cod_urine | codeine (urine) | Vurine | SBO:0000245 | 0 | mmole | 1 | 1
mor_urine | morphine (urine) | Vurine | SBO:0000245 | 0 | mmole | 1 | 1
ncod_urine | norcodeine (urine) | Vurine | SBO:0000245 | 0 | mmole | 1 | 1
c6g_urine | codeine-6-glucuronide (urine) | Vurine | SBO:0000245 | 0 | mmole | 1 | 1
nmor_urine | normorphine (urine) | Vurine | SBO:0000245 | 0 | mmole | 1 | 1
m3g_urine | morphine-3-glucuronide (urine) | Vurine | SBO:0000245 | 0 | mmole | 1 | 1
m6g_urine | morphine-6-glucuronide (urine) | Vurine | SBO:0000245 | 0 | mmole | 1 | 1

## reaction
SID | equation | SBO Term | Formula | Formula Unit
sid | equation | sboTerm | formula | formula_unit
# transport (import) reactions
CODIM | cod_ext <-> cod | SBO:0000655 | CODIM_Vmax*(cod_ext/Vext/(cod_ext/Vext+CODIM_Km)) | mol/min
MORIM | mor_ext <-> mor | SBO:0000655 | MORIM_Vmax*(mor_ext/Vext/(mor_ext/Vext + MORIM_Km)) | mol/min
NCODIM | ncod_ext <-> ncod | SBO:0000655 | NCODIM_Vmax*(ncod_ext /Vext/(ncod_ext /Vext + NCODIM_Km)) | mol/min
C6GIM | c6g_ext <-> c6g | SBO:0000655 | C6GIM_Vmax*(c6g_ext /Vext/(c6g_ext /Vext + C6GIM_Km)) | mol/min
NMORIM | nmor_ext <-> nmor | SBO:0000655 | NMORIM_Vmax*(nmor_ext /Vext/(nmor_ext /Vext + NMORIM_Km)) | mol/min
M3GIM | m3g_ext <-> m3g | SBO:0000655 | M3GIM_Vmax*(m3g_ext /Vext/(m3g_ext /Vext + M3GIM_Km)) | mol/min
M6GIM | m6g_ext <-> m6g | SBO:0000655 | M6GIM_Vmax*(m6g_ext /Vext/(m6g_ext /Vext + M6GIM_Km)) | mol/min
# transport (export) reactions
CODEX | cod -> cod_urine | SBO:0000655 | CODEX_Vmax*(cod/Vki/(cod/Vki+CODIM_Km)) | mol/min
MOREX | mor -> mor_urine | SBO:0000655 | MOREX_Vmax*(mor/Vki/(mor/Vki + MOREX_Km)) | mol/min
NCODEX | ncod -> ncod_urine | SBO:0000655 | NCODEX_Vmax*(ncod /Vki/(ncod /Vki + NCODEX_Km)) | mol/min
C6GEX | c6g -> c6g_urine | SBO:0000655 | C6GEX_Vmax*(c6g /Vki/(c6g /Vki + C6GEX_Km)) | mol/min
NMOREX | nmor -> nmor_urine | SBO:0000655 | NMOREX_Vmax*(nmor /Vki/(nmor /Vki + NMOREX_Km)) | mol/min
M3GEX | m3g -> m3g_urine | SBO:0000655 | M3GEX_Vmax*(m3g /Vki/(m3g /Vki + M3GEX_Km)) | mol/min
M6GEX | m6g -> m6g_urine | SBO:0000655 | M6GEX_Vmax*(m6g /Vki/(m6g /Vki + M6GEX_Km)) | mol/min
# bio reactions
#COD_MOR | cod -> mor | SBO:0000176 | MOR_Vmax*(cod/Vli/(cod/Vli + MOR_Km)) | mol/min | # bio reactions not jet included
#COD_NCOD | cod -> ncod | SBO:0000176 | NCOD_Vmax*(cod/Vli/(cod/Vli + NCOD_Km)) | mol/min | # bio reactions not jet included
#COD_C6G | cod -> c6g | SBO:0000176 | C6G_Vmax*(cod/Vli/(cod/Vli + C6G_Km)) | mol/min | # bio reactions not jet included
#MOR_M3G | mor -> m3g | SBO:0000176 | M3G_Vmax*(mor/Vli/(mor/Vli + M3G_Km)) | mol/min | # bio reactions not jet included
#MOR_M6G | mor -> m6g | SBO:0000176 | M6G_Vmax*(mor/Vli/(mor/Vli + M6G_Km)) | mol/min | # bio reactions not jet included
#MOR_NMOR | mor -> nmor | SBO:0000176 | NMOR_Vmax*(mor/Vli/(mor/Vli + NMOR_Km)) | mol/min | # bio reactions not jet included

## parameter
SID | Reaction | Value | Unit
sid | reaction | value | unit
# Parameters for transport reactions
# Import
# Vmax
CODIM_Vmax | CODIM | 0.1 | mmol/min
MORIM_Vmax | MORIM | 0.1 | mmol/min
NCODIM_Vmax | NCODIM | 0.1 | mmol/min
C6GIM_Vmax | C6GIM | 0.1 | mmol/min
NMORIM_Vmax | NMORIM | 0.1 | mmol/min
M3GIM_Vmax | M3GIM | 0.1 | mmol/min
M6GIM_Vmax | M6GIM | 0.1 | mmol/min
# KM
CODIM_Km | CODIM | 1 | mmol/l
MORIM_Km | MORIM | 1 | mmol/l
NCODIM_Km | NCODIM | 1 | mmol/l
C6GIM_Km | C6GIM | 1 | mmol/l
NMORIM_Km | NMORIM | 1 | mmol/l
M3GIM_Km | M3GIM | 1 | mmol/l
M6GIM_Km | M6GIM | 1 | mmol/l
# IMport
# Vmax
CODEX_Vmax | CODEX | 0.1 | mmol/min
MOREX_Vmax | MOREX | 0.1 | mmol/min
NCODEX_Vmax | NCODEX | 0.1 | mmol/min
C6GEX_Vmax | C6GEX | 0.1 | mmol/min
NMOREX_Vmax | NMOREX | 0.1 | mmol/min
M3GEX_Vmax | M3GEX | 0.1 | mmol/min
M6GEX_Vmax | M6GEX | 0.1 | mmol/min
# KM
CODEX_Km | CODEX | 1 | mmol/l
MOREX_Km | MOREX | 1 | mmol/l
NCODEX_Km | NCODEX | 1 | mmol/l
C6GEX_Km | C6GEX | 1 | mmol/l
NMOREX_Km | NMOREX | 1 | mmol/l
M3GEX_Km | M3GEX | 1 | mmol/l
M6GEX_Km | M6GEX | 1 | mmol/l
# Parameters for bio reactions
# Vmax
#MOR_Vmax | COD_MOR | 0.1 | mmol/min
#NCOD_Vmax | COD_NCOD | 0.3 | mmol/min
#C6G_Vmax | COD_C6G | 2 | mmol/min
#M3G_Vmax | MOR_M3G | 0.1 | mmol/min
#M6G_Vmax | MOR_M6G | 0.1 | mmol/min | # Literature | M3G_VMAX ~ 3*M6G_VMAX
#NMOR_Vmax | MOR_NMOR | 0.1 | mmol/min
# KM
#MOR_Km | COD_MOR | 1.079 | mmol/l | # Literature | 1.079, 1.206, 1470, Shen2007 | 1.459, 3.127, 4.890, 6.165 Yue1997
#NCOD_Km | COD_NCOD | 0.8 | mmol/l | # Literature | MOR_KM ~ 3*NOCOD_KM
#C6G_Km | COD_C6G | 1 | mmol/l
#M3G_Km | MOR_M3G | 1 | mmol/l
#M6G_Km | MOR_M6G | 1 | mmol/l
#NMOR_Km | MOR_NMOR | 1 | mmol/l